## 1. Extrapolation Outdoor
Parameters | Reference unit |  |  | RXYSA-AY1
Unique unit number | RXYSA4AV1 | RXYSA5AV1 | RXYSA6AV1 | RXYSA4AY1 | RXYSA5AY1 | RXYSA6AY1
Pdesignh = Pratedh (kWh) - heating capacity | 12.1 | 14 | 15.5 | 12.1 | 14 | 15.5
SCOP/A | 5.1 | 4.7 | 4.7 | 4.9 | 4.5 | 4.5
AEC (kWh) - Heating
Pdesignc = Pratedc (kWh) - cooling capacity | 12.1 | 14 | 15.5 | 12.1 | 14 | 15.5
SEER | 8.2 | 7.7 | 7.6 | 7.9 | 7.4 | 7.3
AEC (kWh) - Cooling
Weight of indoor unit
Weight of outdoor unit | 102 | 102 | 102 | 102 | 102 | 102
Weight of product (OU + IU) | 102 | 102 | 102 | 102 | 102 | 102
Weight of packaging | 11 | 11 | 11 | 11 | 11 | 11
t heating | 1400 | 1400 | 1400 | 1400 | 1400 | 1400
t cooling | 600 | 600 | 600 | 600 | 600 | 600
Reference Life time (RLT) | 22 | 22 | 22 | 22 | 22 | 22
Energy consumed, C tot (kWh) | 92552.5586 | 115744.6809 | 128495.5207 | 96274.8644 | 120795.1952 | 134116.2861
Capacity (P rev) | 12.1 | 14 | 15.5 | 12.1 | 14 | 15.5
Extrapolation coefficients
per FUNCTIONAL unit
A1-A3 | 1 | 0.86429 | 0.78065 | 1 | 0.86429 | 0.78065
A4 | 1 | 0.86429 | 0.78065 | 1 | 0.86429 | 0.78065
A5 | 1 | 0.86429 | 0.78065 | 1 | 0.86429 | 0.78065
B1-B7 | 1 | 1.0809 | 1.0838 | 1.0402 | 1.128 | 1.1312
C1-C4 | 1 | 0.86429 | 0.78065 | 1 | 0.86429 | 0.78065
Maintenance stage (considered as 1.0 for every unit)
per PRODUCT
A1-A3 | 1 | 1 | 1 | 1 | 1 | 1
A4 | 1 | 1 | 1 | 1 | 1 | 1
A5 | 1 | 1 | 1 | 1 | 1 | 1
B1-B7 | 1 | 1.2506 | 1.3884 | 1.0402 | 1.3052 | 1.4491
C1-C4 | 1 | 1 | 1 | 1 | 1 | 1
Maintenance stage (considered as 1.0 for every unit)
Note on A4: [Threaded comment] Your version of Excel allows you to read this threaded comment; however, any edits to it will get removed if the file is opened in a newer version of Excel. Learn more: https://go.microsoft.com/fwlink/?linkid=870924 Comment: 0 for indoor unit
Note on A5: [Threaded comment] Your version of Excel allows you to read this threaded comment; however, any edits to it will get removed if the file is opened in a newer version of Excel. Learn more: https://go.microsoft.com/fwlink/?linkid=870924 Comment: Almost always 0
Note on A7: [Threaded comment] Your version of Excel allows you to read this threaded comment; however, any edits to it will get removed if the file is opened in a newer version of Excel. Learn more: https://go.microsoft.com/fwlink/?linkid=870924 Comment: 0 for indoor unit
Note on A9: [Threaded comment] Your version of Excel allows you to read this threaded comment; however, any edits to it will get removed if the file is opened in a newer version of Excel. Learn more: https://go.microsoft.com/fwlink/?linkid=870924 Comment: 0 if calculating outdoor unit
Note on A10: [Threaded comment] Your version of Excel allows you to read this threaded comment; however, any edits to it will get removed if the file is opened in a newer version of Excel. Learn more: https://go.microsoft.com/fwlink/?linkid=870924 Comment: 0 if calculating indoor unit
Note on A13: [Threaded comment] Your version of Excel allows you to read this threaded comment; however, any edits to it will get removed if the file is opened in a newer version of Excel. Learn more: https://go.microsoft.com/fwlink/?linkid=870924 Comment: check with the table (screenshot on "Meaning of the formulas" sheet)
Note on A17: [Threaded comment] Your version of Excel allows you to read this threaded comment; however, any edits to it will get removed if the file is opened in a newer version of Excel. Learn more: https://go.microsoft.com/fwlink/?linkid=870924 Comment: Capacity has been calculated based on the P,rev formula in page 27 of the PSR.
Note on B25: [Threaded comment] Your version of Excel allows you to read this threaded comment; however, any edits to it will get removed if the file is opened in a newer version of Excel. Learn more: https://go.microsoft.com/fwlink/?linkid=870924 Comment: Text in red colour highlight coefficients that are higher than the reference unit combination.