## Extrapolation
VRV IV S-Series Extrapolation coefficients (reference units are RXYSQ
Produit
|  | Outdoor unit, U.E. | RXYSQ4TV9 | RXYSQ5TV9 | RXYSQ6TV9 | RXYSQ4TY9 | RXYSQ5TY9 | RXYSQ6TY9 | RXYSQ8TY1 | RXYSQ10TY1 | RXYSQ12TY1 | RXYSCQ4TV1 | RXYSCQ5TV1 | RXYSCQ6TV1
|  | Pdesignh = Pratedh (kWh) | 12.1 | 14 | 15.5 | 12.1 | 14 | 15.5 | 22.4 | 28 | 33.5 | 12.1 | 14 | 15.5
|  | SCOP/A | 4.4 | 4.6 | 4.9 | 3.9 | 4.2 | 4.4 | 4.2 | 4.1 | 4.3 | 4.6 | 4.7 | 4.7
|  | AEC (kWh) - Heating | 0 | 0 | 0 | 0 | 0 | 0 | 0 | 0 | 0 | 0 | 0 | 0
|  | Pdesignc = Pratedc (kWh) | 12.1 | 14 | 15.5 | 12.1 | 14 | 15.5 | 22.4 | 28 | 33.5 | 12.1 | 14 | 15.5
|  | SEER | 7 | 6.8 | 7 | 6.8 | 6.6 | 6.8 | 6.3 | 6.3 | 6.5 | 8.1 | 7.7 | 7.1
|  | AEC (kWh) - Cooling | 0 | 0 | 0 | 0 | 0 | 0 | 0 | 0 | 0 | 0 | 0 | 0
|  | Mass of indoor unit | 0 | 0 | 0 | 0 | 0 | 0 | 0 | 0 | 0 | 0 | 0 | 0
|  | Mass of outdoor unit | 104 | 104 | 104 | 104 | 104 | 104 | 144 | 175 | 180 | 89 | 89 | 89
|  | Masse produit (UE+UI) | 104 | 104 | 104 | 104 | 104 | 104 | 144 | 175 | 180 | 89 | 89 | 89
|  | Masse emballage (UE+UI) | 10 | 10 | 10 | 10 | 10 | 10 | 11 | 17 | 11 | 12 | 12 | 12
|  | t heating | 1400 | 1400 | 1400 | 1400 | 1400 | 1400 | 1400 | 1400 | 1400 | 1400 | 1400 | 1400
|  | t cooling | 600 | 600 | 600 | 600 | 600 | 600 | 600 | 600 | 600 | 600 | 600 | 600
|  | Reference Life time (RLT) | 22 | 22 | 22 | 22 | 22 | 22 | 22 | 22 | 22 | 22 | 22 | 22
*To be made clear |  | Energy consumed, C tot (kWh) | 107517.1429 | 120915.601 | 126657.1429 | 119047.2097 | 130666.6667 | 138588.2353 | 211200 | 269008.1301 | 307984.2576 | 100735.9098 | 115744.6809 | 130391.3695
|  | Capacity | 12.1 | 14 | 15.5 | 12.1 | 14 | 15.5 | 22.4 | 28 | 33.5 | 12.1 | 14 | 15.5
Extrapolation coefficients at FUNCTIONAL unit level
Manufacturing stage |  |  | 1 | 0.86429 | 0.78065 | 1 | 0.86429 | 0.78065 | 0.73445 | 0.72782 | 0.60516 | 0.88596 | 0.76573 | 0.69162
Distribution stage |  |  | 1 | 0.86429 | 0.78065 | 1 | 0.86429 | 0.78065 | 0.73445 | 0.72782 | 0.60516 | 0.88596 | 0.76573 | 0.69162
Installation stage |  |  | 1 | 0.86429 | 0.78065 | 1 | 0.86429 | 0.78065 | 0.5942 | 0.73464 | 0.39731 | 1.2 | 1.0371 | 0.93677
Use stage |  |  | 0.90315 | 0.87785 | 0.83055 | 1 | 0.94864 | 0.90878 | 0.95832 | 0.9765 | 0.93444 | 0.84618 | 0.84031 | 0.85503
Maintenance stage | For the maintenance stage, the environmental impacts of the reference product are considered as identical to any other capacity from the same range, as per the PSR. Hence, a factor of 1 is given for all product combinations. |  | 1 | 1 | 1 | 1 | 1 | 1 | 1 | 1 | 1 | 1 | 1 | 1
End of life stage |  |  | 1 | 0.86429 | 0.78065 | 1 | 0.86429 | 0.78065 | 0.74794 | 0.72716 | 0.62514 | 0.85577 | 0.73963 | 0.66805
Extrapolation coefficients at DECLARED unit level
Manufacturing stage |  |  | 1 | 1 | 1 | 1 | 1 | 1 | 1.3596 | 1.6842 | 1.6754 | 0.88596 | 0.88596 | 0.88596
Distribution stage |  |  | 1 | 1 | 1 | 1 | 1 | 1 | 1.3596 | 1.6842 | 1.6754 | 0.88596 | 0.88596 | 0.88596
Installation stage |  |  | 1 | 1 | 1 | 1 | 1 | 1 | 1.1 | 1.7 | 1.1 | 1.2 | 1.2 | 1.2
Use stage |  |  | 0.90315 | 1.0157 | 1.0639 | 1 | 1.0976 | 1.1641 | 1.7741 | 2.2597 | 2.5871 | 0.84618 | 0.97226 | 1.0953
Maintenance stage | For the maintenance stage, the environmental impacts of the reference product are considered as identical to any other capacity from the same range, as per the PSR. Hence, a factor of 1 is given for all product combinations. |  | 1 | 1 | 1 | 1 | 1 | 1 | 1 | 1 | 1 | 1 | 1 | 1
End of life stage |  |  | 1 | 1 | 1 | 1 | 1 | 1 | 1.3846 | 1.6827 | 1.7308 | 0.85577 | 0.85577 | 0.85577
Note on C19: [Threaded comment] Your version of Excel allows you to read this threaded comment; however, any edits to it will get removed if the file is opened in a newer version of Excel. Learn more: https://go.microsoft.com/fwlink/?linkid=870924 Comment: Capacity has been calculated based on the P,rev formula in page 27 of the PSR.
Note on D23: [Threaded comment] Your version of Excel allows you to read this threaded comment; however, any edits to it will get removed if the file is opened in a newer version of Excel. Learn more: https://go.microsoft.com/fwlink/?linkid=870924 Comment: Text in red colour highlight coefficients that are higher than the reference unit combination.