## Extrapolation
Parameters | Reference unit | [10 empty] | FXDQ-A3 | [6 empty] | FXMQ-A |  | FXMQ-P7
Unique unit number | FXSQ32A | FXSQ15A2VEB | FXSQ20A2VEB | FXSQ25A2VEB | FXSQ40A2VEB | FXSQ50A2VEB | FXSQ63A2VEB | FXSQ80A2VEB | FXSQ100A2VEB | FXSQ125A2VEB | FXSQ140A2VEB | FXDQ15A3VEB | FXDQ20A3VEB | FXDQ25A3VEB | FXDQ32A3VEB | FXDQ40A3VEB | FXDQ50A3VEB | FXDQ63A3VEB | FXMQ200AXVMB | FXMQ250AXVMB | FXMQ50P7VEB9 | FXMQ63P7VEB9 | FXMQ80P7VEB9 | FXMQ100P7VEB9 | FXMQ125P7VEB9
Pdesignh = Pratedh (kWh) - heating capacity | 4 | 1.9 | 2.5 | 3.2 | 5 | 6.3 | 8 | 10 | 12.5 | 16 | 18 | 1.9 | 2.5 | 3.2 | 4 | 5 | 6.3 | 8 | 25 | 31.5 | 6.3 | 8 | 10 | 12.5 | 16
Pabs | 0.045 | 0.041 | 0.041 | 0.041 | 0.087 | 0.089 | 0.101 | 0.135 | 0.173 | 0.237 | 0.247 | 0.036 | 0.036 | 0.036 | 0.041 | 0.042 | 0.053 | 0.062 | 0.54 | 0.65 | 0.11 | 0.12 | 0.171 | 0.176 | 0.241
Pdesignc = Pratedc (kWh) - cooling capacity | 3.6 | 1.7 | 2.2 | 2.8 | 4.5 | 5.6 | 7.1 | 9 | 11.2 | 14 | 16 | 1.7 | 2.2 | 2.8 | 3.6 | 4.5 | 5.6 | 7.1 | 22.4 | 28 | 4.6 | 5.5 | 7 | 8.5 | 10.5
Weight of indoor unit | 24 | 23.5 | 23.5 | 23.5 | 28.5 | 29 | 35.5 | 36.5 | 46 | 47 | 51 | 22 | 22 | 22 | 22 | 26 | 26 | 29 | 105 | 115 | 35 | 35 | 35 | 46 | 46
Weight of outdoor unit | 0 | 0 | 0 | 0 | 0 | 0 | 0 | 0 | 0 | 0 | 0 | 0 | 0 | 0 | 0 | 0 | 0 | 0 | 0 | 0 | 0 | 0 | 0 | 0 | 0
Weight of product (OU + IU) | 24 | 23.5 | 23.5 | 23.5 | 28.5 | 29 | 35.5 | 36.5 | 46 | 47 | 51 | 22 | 22 | 22 | 22 | 26 | 26 | 29 | 105 | 115 | 35 | 35 | 35 | 46 | 46
Weight of packaging | 1.5 | 1.5 | 1.5 | 1.5 | 1.5 | 1.5 | 2 | 2 | 2 | 2 | 2 | 2 | 3 | 3 | 3 | 2 | 3 | 4 | 19 | 20 | 4 | 4 | 4 | 3 | 3
t heating | 1400 | 1400 | 1400 | 1400 | 1400 | 1400 | 1400 | 1400 | 1400 | 1400 | 1400 | 1400 | 1400 | 1400 | 1400 | 1400 | 1400 | 1400 | 1400 | 1400 | 1400 | 1400 | 1400 | 1400 | 1400
t cooling | 600 | 600 | 600 | 600 | 600 | 600 | 600 | 600 | 600 | 600 | 600 | 600 | 600 | 600 | 600 | 600 | 600 | 600 | 600 | 600 | 600 | 600 | 600 | 600 | 600
Reference Life time (RLT) | 22 | 22 | 22 | 22 | 22 | 22 | 22 | 22 | 22 | 22 | 22 | 22 | 22 | 22 | 22 | 22 | 22 | 22 | 22 | 22 | 22 | 22 | 22 | 22 | 22
Energy consumed, C tot (kWh) | 1980 | 1804 | 1804 | 1804 | 3828 | 3916 | 4444 | 5940 | 7612 | 10428 | 10868 | 1584 | 1584 | 1584 | 1804 | 1848 | 2332 | 2728 | 23760 | 28600 | 4840 | 5280 | 7524 | 7744 | 10604
Capacity (P rev) | 3.88 | 1.84 | 2.41 | 3.08 | 4.85 | 6.09 | 7.73 | 9.7 | 12.11 | 15.4 | 17.4 | 1.84 | 2.41 | 3.08 | 3.88 | 4.85 | 6.09 | 7.73 | 24.22 | 30.45 | 5.79 | 7.25 | 9.1 | 11.3 | 14.35
Extrapolation coefficients
per FUNCTIONAL unit
A1-A3 | 1 | 2.0673 | 1.5784 | 1.235 | 0.94118 | 0.76203 | 0.73815 | 0.60392 | 0.6031 | 0.48414 | 0.46347 | 1.9847 | 1.5784 | 1.235 | 0.98039 | 0.87843 | 0.72456 | 0.64957 | 0.779 | 0.67459 | 1.0249 | 0.8185 | 0.6521 | 0.6598 | 0.51956
A4 | 1 | 2.0673 | 1.5784 | 1.235 | 0.94118 | 0.76203 | 0.73815 | 0.60392 | 0.6031 | 0.48414 | 0.46347 | 1.9847 | 1.5784 | 1.235 | 0.98039 | 0.87843 | 0.72456 | 0.64957 | 0.779 | 0.67459 | 1.0249 | 0.8185 | 0.6521 | 0.6598 | 0.51956
A5 | 1 | 2.1087 | 1.61 | 1.2597 | 0.8 | 0.63711 | 0.66925 | 0.53333 | 0.4272 | 0.33593 | 0.29732 | 2.8116 | 3.2199 | 2.5195 | 2 | 1.0667 | 1.2742 | 1.3385 | 2.0292 | 1.699 | 1.787 | 1.4271 | 1.137 | 0.68673 | 0.54077
B1-B7 | 1 | 1.9213 | 1.4669 | 1.1478 | 1.5467 | 1.2601 | 1.1266 | 1.2 | 1.2317 | 1.3269 | 1.224 | 1.687 | 1.288 | 1.0078 | 0.91111 | 0.74667 | 0.75037 | 0.69156 | 1.9224 | 1.8405 | 1.6381 | 1.4271 | 1.6202 | 1.3429 | 1.4481
C1-C4 | 1 | 2.0648 | 1.5764 | 1.2335 | 0.95 | 0.76984 | 0.74245 | 0.60833 | 0.61409 | 0.4934 | 0.47385 | 1.933 | 1.4758 | 1.1548 | 0.91667 | 0.86667 | 0.6902 | 0.60651 | 0.70087 | 0.61056 | 0.97726 | 0.78046 | 0.62179 | 0.65811 | 0.51823
Maintenance stage (considered as 1.0 for every unit)
per PRODUCT
A1-A3 | 1 | 0.98039 | 0.98039 | 0.98039 | 1.1765 | 1.1961 | 1.4706 | 1.5098 | 1.8824 | 1.9216 | 2.0784 | 0.94118 | 0.98039 | 0.98039 | 0.98039 | 1.098 | 1.1373 | 1.2941 | 4.8627 | 5.2941 | 1.5294 | 1.5294 | 1.5294 | 1.9216 | 1.9216
A4 | 1 | 0.98039 | 0.98039 | 0.98039 | 1.1765 | 1.1961 | 1.4706 | 1.5098 | 1.8824 | 1.9216 | 2.0784 | 0.94118 | 0.98039 | 0.98039 | 0.98039 | 1.098 | 1.1373 | 1.2941 | 4.8627 | 5.2941 | 1.5294 | 1.5294 | 1.5294 | 1.9216 | 1.9216
A5 | 1 | 1 | 1 | 1 | 1 | 1 | 1.3333 | 1.3333 | 1.3333 | 1.3333 | 1.3333 | 1.3333 | 2 | 2 | 2 | 1.3333 | 2 | 2.6667 | 12.6667 | 13.3333 | 2.6667 | 2.6667 | 2.6667 | 2 | 2
B1-B7 | 1 | 0.91111 | 0.91111 | 0.91111 | 1.9333 | 1.9778 | 2.2444 | 3 | 3.8444 | 5.2667 | 5.4889 | 0.8 | 0.8 | 0.8 | 0.91111 | 0.93333 | 1.1778 | 1.3778 | 12 | 14.4444 | 2.4444 | 2.6667 | 3.8 | 3.9111 | 5.3556
C1-C4 | 1 | 0.97917 | 0.97917 | 0.97917 | 1.1875 | 1.2083 | 1.4792 | 1.5208 | 1.9167 | 1.9583 | 2.125 | 0.91667 | 0.91667 | 0.91667 | 0.91667 | 1.0833 | 1.0833 | 1.2083 | 4.375 | 4.7917 | 1.4583 | 1.4583 | 1.4583 | 1.9167 | 1.9167
Maintenance stage (considered as 1.0 for every unit)
Note on A4: [Threaded comment] Your version of Excel allows you to read this threaded comment; however, any edits to it will get removed if the file is opened in a newer version of Excel. Learn more: https://go.microsoft.com/fwlink/?linkid=870924 Comment: Power absorbed by the indoor unit considered = Power Input – 50 Hz ¦ Cooling ¦ At high fan speed (kW)
Note on A6: [Threaded comment] Your version of Excel allows you to read this threaded comment; however, any edits to it will get removed if the file is opened in a newer version of Excel. Learn more: https://go.microsoft.com/fwlink/?linkid=870924 Comment: 0 if calculating outdoor unit
Note on A7: [Threaded comment] Your version of Excel allows you to read this threaded comment; however, any edits to it will get removed if the file is opened in a newer version of Excel. Learn more: https://go.microsoft.com/fwlink/?linkid=870924 Comment: 0 if calculating indoor unit
Note on A10: [Threaded comment] Your version of Excel allows you to read this threaded comment; however, any edits to it will get removed if the file is opened in a newer version of Excel. Learn more: https://go.microsoft.com/fwlink/?linkid=870924 Comment: check with the table (screenshot on "Meaning of the formulas" sheet)
Note on A14: [Threaded comment] Your version of Excel allows you to read this threaded comment; however, any edits to it will get removed if the file is opened in a newer version of Excel. Learn more: https://go.microsoft.com/fwlink/?linkid=870924 Comment: Capacity has been calculated based on the P,rev formula in page 27 of the PSR.
Note on B22: [Threaded comment] Your version of Excel allows you to read this threaded comment; however, any edits to it will get removed if the file is opened in a newer version of Excel. Learn more: https://go.microsoft.com/fwlink/?linkid=870924 Comment: Text in red colour highlight coefficients that are higher than the reference unit combination.