## OU Extra.
Extrapolation coefficients
Products in series/range |  | VRV 5 Heat Pump | Single units | [7 empty] | Module | Combinations
Product |  | RXYA12A | RXYA8A | RXYA10A | RXYA10A | RXYA12A | RXYA14A | RXYA16A | RXYA18A | RXYA20A | RXMA5A | RXYA10A (5+5) | RXYA13A (5+8) | RXYA16A (8+8) | RXYA18A (8+10) | RXYA20A (8+12)
Pdesignh = Pratedh (kWh) |  | 33.5 | 22.4 | 28 | 33.5 | 33.5 | 40 | 45 | 50.4 | 56 | 14 | 28 | 36.4 | 44.8 | 50.4 | 55.9
SCOP/A |  | 4.49 | 4.11 | 4.33 | 4.49 | 4.49 | 4.28 | 4.26 | 4.39 | 4.14 | 4.09 | 4.09 | 4.11 | 4.35 | 4.34 | 4.38
Pdesignc = Pratedc (kWh) |  | 33.5 | 22.4 | 28 | 33.5 | 33.5 | 40 | 45 | 50.4 | 56 | 14 | 28 | 36.4 | 44.8 | 50.4 | 55.9
SEER |  | 7.04 | 7.26 | 7.06 | 7.04 | 7.04 | 7.67 | 6.99 | 6.87 | 6.52 | 7.55 | 7.55 | 7.42 | 7.12 | 7.18 | 7.16
Mass product |  | 214 | 214 | 214 | 214 | 214 | 297 | 297 | 320 | 320 | 214 | 428 | 428 | 428 | 428 | 428
Mass packaging |  | 11 | 11 | 11 | 11 | 11 | 13 | 13 | 13 | 13 | 11 | 22 | 22 | 22 | 22 | 22
| Total weight | 225 | 225 | 225 | 225 | 225 | 310 | 310 | 333 | 333 | 225 | 450 | 450 | 450 | 450 | 450
t heating |  | 1400 | 1400 | 1400 | 1400 | 1400 | 1400 | 1400 | 1400 | 1400 | 1400 | 1400 | 1400 | 1400 | 1400 | 1400
t cooling |  | 600 | 600 | 600 | 600 | 600 | 600 | 600 | 600 | 600 | 600 | 600 | 600 | 600 | 600 | 600
Reference Life time (RLT) |  | 22 | 22 | 22 | 22 | 22 | 22 | 22 | 22 | 22 | 22 | 22 | 22 | 22 | 22 | 22
Energy consumed, C tot (kWh) |  | 292612.0546 | 208591.0197 | 251519.866 | 292612.0546 | 292612.0546 | 356690.1022 | 410330.6534 | 450442.0726 | 529992.5906 | 129904.6941 | 259809.3881 | 337533.3058 | 400260.7775 | 450334.801 | 496142.6239
Capacity |  | 33.5 | 22.4 | 28 | 33.5 | 33.5 | 40 | 45 | 50.4 | 56 | 14 | 28 | 36.4 | 44.8 | 50.4 | 55.9
Extrapolation coefficients at FUNCTIONAL unit level
Manufacturing stage |  | 1 | 1.4955 | 1.1964 | 1 | 1 | 1.1539 | 1.0257 | 0.98373 | 0.88536 | 2.3929 | 2.3929 | 1.8407 | 1.4955 | 1.3294 | 1.1986
Distribution stage |  | 1 | 1.4955 | 1.1964 | 1 | 1 | 1.1539 | 1.0257 | 0.98373 | 0.88536 | 2.3929 | 2.3929 | 1.8407 | 1.4955 | 1.3294 | 1.1986
Installation stage |  | 1 | 1.4955 | 1.1964 | 1 | 1 | 0.98977 | 0.8798 | 0.78553 | 0.70698 | 2.3929 | 2.3929 | 1.8407 | 1.4955 | 1.3294 | 1.1986
Use stage |  | 1 | 1.0661 | 1.0284 | 1 | 1 | 1.0209 | 1.0439 | 1.0232 | 1.0835 | 1.0623 | 1.0623 | 1.0616 | 1.0229 | 1.023 | 1.0161
Maintenance stage |  | 1 | 1 | 1 | 2 | 1 | 1 | 1 | 1 | 1 | 1 | 1 | 1 | 1 | 1 | 1
End of life stage |  | 1 | 1.4955 | 1.1964 | 1 | 1 | 1.1623 | 1.0332 | 0.99392 | 0.89453 | 2.3929 | 2.3929 | 1.8407 | 1.4955 | 1.3294 | 1.1986
Extrapolation coefficients at DECLARED unit level
Manufacturing stage |  | 1 | 1 | 1 | 1 | 1 | 1.3778 | 1.3778 | 1.48 | 1.48 | 1 | 2 | 2 | 2 | 2 | 2
Distribution stage |  | 1 | 1 | 1 | 1 | 1 | 1.3778 | 1.3778 | 1.48 | 1.48 | 1 | 2 | 2 | 2 | 2 | 2
Installation stage |  | 1 | 1 | 1 | 1 | 1 | 1.1818 | 1.1818 | 1.1818 | 1.1818 | 1 | 2 | 2 | 2 | 2 | 2
Use stage |  | 1 | 0.71286 | 0.85957 | 1 | 1 | 1.219 | 1.4023 | 1.5394 | 1.8112 | 0.44395 | 0.8879 | 1.1535 | 1.3679 | 1.539 | 1.6956
Maintenance stage |  | 1 | 1 | 1 | 2 | 1 | 1 | 1 | 1 | 1 | 1 | 1 | 1 | 1 | 1 | 1
End of life stage |  | 1 | 1 | 1 | 1 | 1 | 1.3879 | 1.3879 | 1.4953 | 1.4953 | 1 | 2 | 2 | 2 | 2 | 2
Note on A16: [Threaded comment] Your version of Excel allows you to read this threaded comment; however, any edits to it will get removed if the file is opened in a newer version of Excel. Learn more: https://go.microsoft.com/fwlink/?linkid=870924 Comment: Capacity has been calculated based on the P,rev formula in page 27 of the PSR.
Note on A24: [Threaded comment] Your version of Excel allows you to read this threaded comment; however, any edits to it will get removed if the file is opened in a newer version of Excel. Learn more: https://go.microsoft.com/fwlink/?linkid=870924 Comment: For the maintenance stage, the environmental impacts of the reference product are considered as identical to any other capacity from the same range, as per the PSR. Hence, a factor of 1 is given for all product combinations.
Note on A34: [Threaded comment] Your version of Excel allows you to read this threaded comment; however, any edits to it will get removed if the file is opened in a newer version of Excel. Learn more: https://go.microsoft.com/fwlink/?linkid=870924 Comment: For the maintenance stage, the environmental impacts of the reference product are considered as identical to any other capacity from the same range, as per the PSR. Hence, a factor of 1 is given for all product combinations.