## New Extrapolation
VRV IV+ Extrapolation coefficients (reference units are RXYQU)
Produit
|  | Outdoor unit, U.E. | RXYQ8U7Y1B | RXYQ10U7Y1B | RXYQ12U7Y1B | RXYQ14U7Y1B | RXYQ16U7Y1B | RXYQ18U7Y1B | RXYQ20U7Y1B | RYYQ8U7Y1B | RYYQ10U7Y1B | RYYQ12U7Y1B | RYYQ14U7Y1B | RYYQ16U7Y1B | RYYQ18U7Y1B | RYYQ20U7Y1B | RYMQ8U7Y1B | RYMQ10U7Y1B | RYMQ12U7Y1B | RYMQ14U7Y1B | RYMQ16U7Y1B | RYMQ18U7Y1B | RYMQ20U7Y1B | RYMQ8U5Y1B | RYMQ10U5Y1B | RYMQ12U5Y1B | RYMQ14U5Y1B | RYMQ16U5Y1B | RYMQ18U5Y1B | RYMQ20U5Y1B | RXYQ8U5Y1B | RXYQ10U5Y1B | RXYQ12U5Y1B | RXYQ14U5Y1B | RXYQ16U5Y1B | RXYQ18U5Y1B | RXYQ20U5Y1B | RXYQ8U5Y1BD | RXYQ10U5Y1BD | RXYQ12U5Y1BD | RXYQ14U5Y1BD | RXYQ16U5Y1BD | RXYQ18U5Y1BD | RXYQ20U5Y1BD
|  | Pdesignh = Pratedh (kWh) | 22.4 | 28 | 33.5 | 40 | 45 | 50.4 | 52 | 22.4 | 28 | 33.5 | 40 | 45 | 50.4 | 52 | 22.4 | 28 | 33.5 | 40 | 45 | 50.4 | 56 | 22.4 | 28 | 33.5 | 40 | 45 | 50.4 | 56 | 22.4 | 28 | 33.5 | 40 | 45 | 50.4 | 56 | 22.4 | 28 | 33.5 | 40 | 45 | 50.4 | 56
|  | SCOP/A | 4.3 | 4.3 | 4.1 | 4 | 4 | 4.22 | 4 | 4.3 | 4.3 | 4.1 | 4 | 4 | 4.2 | 4 | 4.3 | 4.3 | 4.1 | 4 | 4 | 4.2 | 4 | 4.3 | 4.3 | 4.1 | 4 | 4 | 4.2 | 4 | 4.3 | 4.3 | 4.1 | 4 | 4 | 4.2 | 4 | 4.3 | 4.3 | 4.1 | 4 | 4 | 4.2 | 4
|  | AEC (kWh) - Heating | 0 | 0 | 0 | 0 | 0 | 0 | 0 | 0 | 0 | 0 | 0 | 0 | 0 | 0 | 0 | 0 | 0 | 0 | 0 | 0 | 0 | 0 | 0 | 0 | 0 | 0 | 0 | 0 | 0 | 0 | 0 | 0 | 0 | 0 | 0 | 0 | 0 | 0 | 0 | 0 | 0 | 0
|  | Pdesignc = Pratedc (kWh) | 22.4 | 28 | 33.5 | 40 | 45 | 50.4 | 56 | 22.4 | 28 | 33.5 | 40 | 45 | 50.4 | 52 | 22.4 | 28 | 33.5 | 40 | 45 | 50.4 | 52 | 22.4 | 28 | 33.5 | 40 | 45 | 50.4 | 52 | 22.4 | 28 | 33.5 | 40 | 45 | 50.4 | 52 | 22.4 | 28 | 33.5 | 40 | 45 | 50.4 | 52
|  | SEER | 7.6 | 6.8 | 6.3 | 6.3 | 6 | 6 | 5.9 | 7.6 | 6.8 | 6.3 | 6.3 | 6 | 6 | 5.9 | 7.6 | 6.8 | 6.3 | 6.3 | 6 | 6 | 5.9 | 7.6 | 6.8 | 6.3 | 6.3 | 6 | 6 | 5.9 | 7.6 | 6.8 | 6.3 | 6.3 | 6 | 6 | 5.9 | 7.6 | 6.8 | 6.3 | 6.3 | 6 | 6 | 5.9
|  | AEC (kWh) - Cooling | 0 | 0 | 0 | 0 | 0 | 0 | 0 | 0 | 0 | 0 | 0 | 0 | 0 | 0 | 0 | 0 | 0 | 0 | 0 | 0 | 0 | 0 | 0 | 0 | 0 | 0 | 0 | 0 | 0 | 0 | 0 | 0 | 0 | 0 | 0 | 0 | 0 | 0 | 0 | 0 | 0 | 0
|  | Mass of indoor unit | 0 | 0 | 0 | 0 | 0 | 0 | 0 | 0 | 0 | 0 | 0 | 0 | 0 | 0 | 0 | 0 | 0 | 0 | 0 | 0 | 0 | 0 | 0 | 0 | 0 | 0 | 0 | 0 | 0 | 0 | 0 | 0 | 0 | 0 | 0 | 0 | 0 | 0 | 0 | 0 | 0 | 0
|  | Mass of outdoor unit | 198 | 198 | 198 | 275 | 275 | 308 | 308 | 252 | 252 | 252 | 319 | 319 | 378 | 378 | 198 | 198 | 198 | 275 | 275 | 308 | 308 | 204 | 204 | 204 | 283 | 283 | 320 | 320 | 201 | 201 | 201 | 281 | 281 | 314 | 314 | 201 | 201 | 201 | 281 | 281 | 314 | 314
|  | Masse produit (UE+UI) | 198 | 198 | 198 | 275 | 275 | 308 | 308 | 252 | 252 | 252 | 319 | 319 | 378 | 378 | 198 | 198 | 198 | 275 | 275 | 308 | 308 | 204 | 204 | 204 | 283 | 283 | 320 | 320 | 201 | 201 | 201 | 281 | 281 | 314 | 314 | 201 | 201 | 201 | 281 | 281 | 314 | 314
|  | Masse emballage (UE+UI) | 13.3 | 13.3 | 13.3 | 16.8 | 16.8 | 16.8 | 16.8 | 13.3 | 13.3 | 13.3 | 16.8 | 16.8 | 16.8 | 16.8 | 13 | 13 | 13 | 16 | 16 | 16 | 16 | 18 | 18 | 18 | 21 | 21 | 21 | 21 | 18 | 18 | 18 | 21 | 21 | 21 | 21 | 18 | 18 | 18 | 21 | 21 | 21 | 21
|  | t heating | 1400 | 1400 | 1400 | 1400 | 1400 | 1400 | 1400 | 1400 | 1400 | 1400 | 1400 | 1400 | 1400 | 1400 | 1400 | 1400 | 1400 | 1400 | 1400 | 1400 | 1400 | 1400 | 1400 | 1400 | 1400 | 1400 | 1400 | 1400 | 1400 | 1400 | 1400 | 1400 | 1400 | 1400 | 1400 | 1400 | 1400 | 1400 | 1400 | 1400 | 1400 | 1400
|  | t cooling | 600 | 600 | 600 | 600 | 600 | 600 | 600 | 600 | 600 | 600 | 600 | 600 | 600 | 600 | 600 | 600 | 600 | 600 | 600 | 600 | 600 | 600 | 600 | 600 | 600 | 600 | 600 | 600 | 600 | 600 | 600 | 600 | 600 | 600 | 600 | 600 | 600 | 600 | 600 | 600 | 600 | 600
|  | Reference Life time (RLT) | 22 | 22 | 22 | 22 | 22 | 22 | 22 | 22 | 22 | 22 | 22 | 22 | 22 | 22 | 22 | 22 | 22 | 22 | 22 | 22 | 22 | 22 | 22 | 22 | 22 | 22 | 22 | 22 | 22 | 22 | 22 | 22 | 22 | 22 | 22 | 22 | 22 | 22 | 22 | 22 | 22 | 22
*To be made clear |  | Energy consumed, C tot (kWh) | 199351.7748 | 254911.0807 | 321849.0128 | 391809.5238 | 445500 | 478728.3412 | 525688.1356 | 199351.7748 | 254911.0807 | 321849.0128 | 391809.5238 | 445500 | 480480 | 516738.9831 | 199351.7748 | 254911.0807 | 321849.0128 | 391809.5238 | 445500 | 480480 | 547538.9831 | 199351.7748 | 254911.0807 | 321849.0128 | 391809.5238 | 445500 | 480480 | 547538.9831 | 199351.7748 | 254911.0807 | 321849.0128 | 391809.5238 | 445500 | 480480 | 547538.9831 | 199351.7748 | 254911.0807 | 321849.0128 | 391809.5238 | 445500 | 480480 | 547538.9831
|  | Capacity (P rev) | 22.4 | 28 | 33.5 | 40 | 45 | 50.4 | 53.2 | 22.4 | 28 | 33.5 | 40 | 45 | 50.4 | 52 | 22.4 | 28 | 33.5 | 40 | 45 | 50.4 | 54.8 | 22.4 | 28 | 33.5 | 40 | 45 | 50.4 | 54.8 | 22.4 | 28 | 33.5 | 40 | 45 | 50.4 | 54.8 | 22.4 | 28 | 33.5 | 40 | 45 | 50.4 | 54.8
Extrapolation coefficients at FUNCTIONAL unit level
Manufacturing stage |  | A1-A3 | 1 | 0.8 | 0.66866 | 0.77335 | 0.68742 | 0.68318 | 0.64722 | 1.2556 | 1.0044 | 0.83954 | 0.88996 | 0.79107 | 0.83041 | 0.80486 | 0.99858 | 0.79886 | 0.66771 | 0.77123 | 0.68553 | 0.6815 | 0.62678 | 1.0506 | 0.84051 | 0.70252 | 0.80568 | 0.71616 | 0.71725 | 0.65966 | 1.0364 | 0.82915 | 0.69302 | 0.80038 | 0.71145 | 0.70463 | 0.64806 | 1.0364 | 0.82915 | 0.69302 | 0.80038 | 0.71145 | 0.70463 | 0.64806
Distribution stage |  | A4 | 1 | 0.8 | 0.66866 | 0.77335 | 0.68742 | 0.68318 | 0.64722 | 1.2556 | 1.0044 | 0.83954 | 0.88996 | 0.79107 | 0.83041 | 0.80486 | 0.99858 | 0.79886 | 0.66771 | 0.77123 | 0.68553 | 0.6815 | 0.62678 | 1.0506 | 0.84051 | 0.70252 | 0.80568 | 0.71616 | 0.71725 | 0.65966 | 1.0364 | 0.82915 | 0.69302 | 0.80038 | 0.71145 | 0.70463 | 0.64806 | 1.0364 | 0.82915 | 0.69302 | 0.80038 | 0.71145 | 0.70463 | 0.64806
Installation stage |  | A5 | 1 | 0.8 | 0.66866 | 0.70737 | 0.62877 | 0.5614 | 0.53186 | 1 | 0.8 | 0.66866 | 0.70737 | 0.62877 | 0.5614 | 0.54413 | 0.97744 | 0.78195 | 0.65357 | 0.67368 | 0.59883 | 0.53467 | 0.49174 | 1.3534 | 1.0827 | 0.90495 | 0.88421 | 0.78596 | 0.70175 | 0.64541 | 1.3534 | 1.0827 | 0.90495 | 0.88421 | 0.78596 | 0.70175 | 0.64541 | 1.3534 | 1.0827 | 0.90495 | 0.88421 | 0.78596 | 0.70175 | 0.64541
Use stage |  | B1-B7 | 1 | 1.023 | 1.0795 | 1.1006 | 1.1124 | 1.0673 | 1.1103 | 1 | 1.023 | 1.0795 | 1.1006 | 1.1124 | 1.0712 | 1.1166 | 1 | 1.023 | 1.0795 | 1.1006 | 1.1124 | 1.0712 | 1.1227 | 1 | 1.023 | 1.0795 | 1.1006 | 1.1124 | 1.0712 | 1.1227 | 1 | 1.023 | 1.0795 | 1.1006 | 1.1124 | 1.0712 | 1.1227 | 1 | 1.023 | 1.0795 | 1.1006 | 1.1124 | 1.0712 | 1.1227
End of life stage |  | C1-C4 | 1 | 0.8 | 0.66866 | 0.77778 | 0.69136 | 0.69136 | 0.65497 | 1.2727 | 1.0182 | 0.85102 | 0.90222 | 0.80198 | 0.84848 | 0.82238 | 1 | 0.8 | 0.66866 | 0.77778 | 0.69136 | 0.69136 | 0.63585 | 1.0303 | 0.82424 | 0.68892 | 0.8004 | 0.71147 | 0.71829 | 0.66062 | 1.0152 | 0.81212 | 0.67879 | 0.79475 | 0.70644 | 0.70483 | 0.64823 | 1.0152 | 0.81212 | 0.67879 | 0.79475 | 0.70644 | 0.70483 | 0.64823
Maintenance stage (considered as 1.0 for every unit): |  |  | For the maintenance stage, the environmental impacts of the reference product are considered as identical to any other capacity from the same range, as per the PSR. Hence, a factor of 1 is given for all product combinations.
Extrapolation coefficients at DECLARED unit level
Manufacturing stage |  | A1-A3 | 1 | 1 | 1 | 1.381 | 1.381 | 1.5372 | 1.5372 | 1.2556 | 1.2556 | 1.2556 | 1.5892 | 1.5892 | 1.8684 | 1.8684 | 0.99858 | 0.99858 | 0.99858 | 1.3772 | 1.3772 | 1.5334 | 1.5334 | 1.0506 | 1.0506 | 1.0506 | 1.4387 | 1.4387 | 1.6138 | 1.6138 | 1.0364 | 1.0364 | 1.0364 | 1.4292 | 1.4292 | 1.5854 | 1.5854 | 1.0364 | 1.0364 | 1.0364 | 1.4292 | 1.4292 | 1.5854 | 1.5854
Distribution stage |  | A4 | 1 | 1 | 1 | 1.381 | 1.381 | 1.5372 | 1.5372 | 1.2556 | 1.2556 | 1.2556 | 1.5892 | 1.5892 | 1.8684 | 1.8684 | 0.99858 | 0.99858 | 0.99858 | 1.3772 | 1.3772 | 1.5334 | 1.5334 | 1.0506 | 1.0506 | 1.0506 | 1.4387 | 1.4387 | 1.6138 | 1.6138 | 1.0364 | 1.0364 | 1.0364 | 1.4292 | 1.4292 | 1.5854 | 1.5854 | 1.0364 | 1.0364 | 1.0364 | 1.4292 | 1.4292 | 1.5854 | 1.5854
Installation stage |  | A5 | 1 | 1 | 1 | 1.2632 | 1.2632 | 1.2632 | 1.2632 | 1 | 1 | 1 | 1.2632 | 1.2632 | 1.2632 | 1.2632 | 0.97744 | 0.97744 | 0.97744 | 1.203 | 1.203 | 1.203 | 1.203 | 1.3534 | 1.3534 | 1.3534 | 1.5789 | 1.5789 | 1.5789 | 1.5789 | 1.3534 | 1.3534 | 1.3534 | 1.5789 | 1.5789 | 1.5789 | 1.5789 | 1.3534 | 1.3534 | 1.3534 | 1.5789 | 1.5789 | 1.5789 | 1.5789
Use stage |  | B1-B7 | 1 | 1.2787 | 1.6145 | 1.9654 | 2.2347 | 2.4014 | 2.637 | 1 | 1.2787 | 1.6145 | 1.9654 | 2.2347 | 2.4102 | 2.5921 | 1 | 1.2787 | 1.6145 | 1.9654 | 2.2347 | 2.4102 | 2.7466 | 1 | 1.2787 | 1.6145 | 1.9654 | 2.2347 | 2.4102 | 2.7466 | 1 | 1.2787 | 1.6145 | 1.9654 | 2.2347 | 2.4102 | 2.7466 | 1 | 1.2787 | 1.6145 | 1.9654 | 2.2347 | 2.4102 | 2.7466
End of life stage |  | C1-C4 | 1 | 1 | 1 | 1.3889 | 1.3889 | 1.5556 | 1.5556 | 1.2727 | 1.2727 | 1.2727 | 1.6111 | 1.6111 | 1.9091 | 1.9091 | 1 | 1 | 1 | 1.3889 | 1.3889 | 1.5556 | 1.5556 | 1.0303 | 1.0303 | 1.0303 | 1.4293 | 1.4293 | 1.6162 | 1.6162 | 1.0152 | 1.0152 | 1.0152 | 1.4192 | 1.4192 | 1.5859 | 1.5859 | 1.0152 | 1.0152 | 1.0152 | 1.4192 | 1.4192 | 1.5859 | 1.5859
Maintenance stage (considered as 1.0 for every unit): |  |  | For the maintenance stage, the environmental impacts of the reference product are considered as identical to any other capacity from the same range, as per the PSR. Hence, a factor of 1 is given for all product combinations.
Note on C5: [Threaded comment] Your version of Excel allows you to read this threaded comment; however, any edits to it will get removed if the file is opened in a newer version of Excel. Learn more: https://go.microsoft.com/fwlink/?linkid=870924 Comment: heating capacity
Note on C15: [Threaded comment] Your version of Excel allows you to read this threaded comment; however, any edits to it will get removed if the file is opened in a newer version of Excel. Learn more: https://go.microsoft.com/fwlink/?linkid=870924 Comment: check with the table (screenshot in this sheet) Reply: this is VRV unit, so use values for vrv from the screenshot
Note on C17: [Threaded comment] Your version of Excel allows you to read this threaded comment; however, any edits to it will get removed if the file is opened in a newer version of Excel. Learn more: https://go.microsoft.com/fwlink/?linkid=870924 Comment: check PSR
Note on C19: [Threaded comment] Your version of Excel allows you to read this threaded comment; however, any edits to it will get removed if the file is opened in a newer version of Excel. Learn more: https://go.microsoft.com/fwlink/?linkid=870924 Comment: Capacity has been calculated based on the P,rev formula in page 27 of the PSR.
Note on D25: [Threaded comment] Your version of Excel allows you to read this threaded comment; however, any edits to it will get removed if the file is opened in a newer version of Excel. Learn more: https://go.microsoft.com/fwlink/?linkid=870924 Comment: Text in red colour highlight coefficients that are higher than the reference unit combination.