## Extrapolation New
Produit
Indoor unit, U.I (FCAG)
| Outdoor unit, U.E (RZAG) | REYQ8U | REYQ10U | REYQ12U | REYQ14U | REYQ16U | REYQ18U | REYQ20U
| Pdesignh = Pratedh (kWh) | 22.4 | 28 | 33.5 | 40 | 45 | 50.4 | 56
| SCOP/A | 4.2 | 4.3 | 4.7 | 4.3 | 4.3 | 4.4 | 4.1
AEC (kWh) - Heating | bar: REYQ18U
| Pdesignc = Pratedc (kWh) | 22.4 | 28 | 33.5 | 40 | 45 | 50.4 | 52
| SEER | 7.2 | 6.7 | 6.5 | 6.5 | 6.2 | 6.3 | 6.2
AEC (kWh) - Cooling | bar: REYQ18U
Mass of indoor unit | bar: REYQ18U
| Mass of outdoor unit | 230 | 230 | 230 | 314 | 314 | 317 | 317
Masse produit (UE+UI) | bar: REYQ18U
| Masse emballage (UE+UI) | 24 | 24 | 24 | 24 | 24 | 24 | 24
| t heating | 1400 | 1400 | 1400 | 1400 | 1400 | 1400 | 1400
| t cooling | 600 | 600 | 600 | 600 | 600 | 600 | 600
| Reference Life time (RLT) | 22 | 22 | 22 | 22 | 22 | 22 | 22
| Energy consumed, C tot (kWh) | 205333.3333 | 255722.3186 | 287562.6841 | 367742.3971 | 418132.033 | 458400 | 531392.6042
| Capacity | 22.4 | 28 | 33.5 | 40 | 45 | 50.4 | 54.8
Extrapolation coefficients at DECLARED unit level
| Unit | REYQ8U: Coefficient/ Product
|  | Manufacturing | Distribution | Installation | Use | End of Life (EOL)
| REYQ8U | 0.74487 | 0.74487 | 1 | 0.44793 | 0.72555
| REYQ10U | 0.74487 | 0.74487 | 1 | 0.55786 | 0.72555
| REYQ12U | 0.74487 | 0.74487 | 1 | 0.62732 | 0.72555
REYQ18U | bar: REYQ8U to REYQ16U
| REYQ14U | 0.9912 | 0.9912 | 1 | 0.80223 | 0.99054
| REYQ16U | 0.9912 | 0.9912 | 1 | 0.91216 | 0.99054
| REYQ20U | 1 | 1 | 1 | 1.1592 | 1
Extrapolation coefficients at FUNCTIONAL unit level
| Unit | REYQ8U: Coefficient/ Product
|  | Manufacturing | Distribution | Installation | Use | End of Life (EOL)
| REYQ8U | 1.676 | 1.676 | 2.25 | 1.0079 | 1.6325
| REYQ10U | 1.3408 | 1.3408 | 1.8 | 1.0041 | 1.306
| REYQ12U | 1.1206 | 1.1206 | 1.5045 | 0.94379 | 1.0916
REYQ18U | bar: REYQ8U to REYQ16U
| REYQ14U | 1.2489 | 1.2489 | 1.26 | 1.0108 | 1.2481
| REYQ16U | 1.1101 | 1.1101 | 1.12 | 1.0216 | 1.1094
| REYQ20U | 0.91971 | 0.91971 | 0.91971 | 1.0662 | 0.91971
Note on C20: ====== ID#AAAASitf6JI tc={D4C8DFE7-3F38-483F-B1B8-35C8D06741C7} (2021-12-15 16:03:39) [Threaded comment] Your version of Excel allows you to read this threaded comment; however, any edits to it will get removed if the file is opened in a newer version of Excel. Learn more: https://go.microsoft.com/fwlink/?linkid=870924 Comment: Capacity has been calculated based on the P,rev formula in page 27 of the PSR.