## 1.Extrapolation Indoor
Parameters | Reference unit | [8 empty] | FXZA-A
Unique unit number | FXFA32A | FXFA20A | FXFA25A | FXFA40A | FXFA50A | FXFA63A | FXFA80A | FXFA100A | FXFA125A | FXZA15A | FXZA20A | FXZA25A | FXZA32A | FXZA40A | FXZA50A
Pdesignh = Pratedh (kWh) - heating capacity | 4 | 2.5 | 3.2 | 5 | 6.3 | 8 | 10 | 12.5 | 16 | 1.9 | 2.5 | 3.2 | 4 | 5 | 6.3
Pabs | 0.017 | 0.017 | 0.017 | 0.018 | 0.023 | 0.028 | 0.045 | 0.078 | 0.103 | 0.018 | 0.018 | 0.02 | 0.019 | 0.029 | 0.048
Pdesignc = Pratedc (kWh) - cooling capacity | 3.6 | 2.2 | 2.8 | 4.5 | 5.6 | 7.1 | 9 | 11.2 | 14 | 1.7 | 2.2 | 2.8 | 3.6 | 4.5 | 5.6
Weight of indoor unit | 18 | 18 | 18 | 19 | 21 | 21 | 24 | 24 | 26 | 15.5 | 15.5 | 15.5 | 16.5 | 16.5 | 18.5
Weight of product | 18 | 18 | 18 | 19 | 21 | 21 | 24 | 24 | 26 | 15.5 | 15.5 | 15.5 | 16.5 | 16.5 | 18.5
Weight of packaging | 3 | 3 | 3 | 3 | 3 | 3 | 3 | 3 | 3 | 1.5 | 1.5 | 2.5 | 1.5 | 1.5 | 0.5
t heating | 1400 | 1400 | 1400 | 1400 | 1400 | 1400 | 1400 | 1400 | 1400 | 1400 | 1400 | 1400 | 1400 | 1400 | 1400
t cooling | 600 | 600 | 600 | 600 | 600 | 600 | 600 | 600 | 600 | 600 | 600 | 600 | 600 | 600 | 600
Reference Life time (RLT) | 22 | 22 | 22 | 22 | 22 | 22 | 22 | 22 | 22 | 22 | 22 | 22 | 22 | 22 | 22
Energy consumed, C tot (kWh) | 748 | 748 | 748 | 792 | 1012 | 1232 | 1980 | 3432 | 4532 | 792 | 792 | 880 | 836 | 1276 | 2112
Capacity (P rev) | 3.88 | 2.41 | 3.08 | 4.85 | 6.09 | 7.73 | 9.7 | 12.11 | 15.4 | 1.84 | 2.41 | 3.08 | 3.88 | 4.85 | 6.09
Extrapolation coefficients
per FUNCTIONAL unit
A1-A3 | 1 | 1.61 | 1.2597 | 0.8381 | 0.72813 | 0.57365 | 0.51429 | 0.41194 | 0.34793 | 1.707 | 1.3033 | 1.0798 | 0.85714 | 0.68571 | 0.57643
A4 | 1 | 1.61 | 1.2597 | 0.8381 | 0.72813 | 0.57365 | 0.51429 | 0.41194 | 0.34793 | 1.707 | 1.3033 | 1.0798 | 0.85714 | 0.68571 | 0.57643
A5 | 1 | 1.61 | 1.2597 | 0.8 | 0.63711 | 0.50194 | 0.4 | 0.3204 | 0.25195 | 1.0543 | 0.80498 | 1.0498 | 0.5 | 0.4 | 0.10619
B1-B7 | 1 | 1.61 | 1.2597 | 0.84706 | 0.86197 | 0.82673 | 1.0588 | 1.4701 | 1.5265 | 2.2327 | 1.7047 | 1.482 | 1.1176 | 1.3647 | 1.7989
C1-C4 | 1 | 1.61 | 1.2597 | 0.84444 | 0.7433 | 0.5856 | 0.53333 | 0.4272 | 0.36392 | 1.8158 | 1.3864 | 1.0848 | 0.91667 | 0.73333 | 0.65481
Maintenance stage (considered as 1.0 for every unit)
per PRODUCT
A1-A3 | 1 | 1 | 1 | 1.0476 | 1.1429 | 1.1429 | 1.2857 | 1.2857 | 1.381 | 0.80952 | 0.80952 | 0.85714 | 0.85714 | 0.85714 | 0.90476
A4 | 1 | 1 | 1 | 1.0476 | 1.1429 | 1.1429 | 1.2857 | 1.2857 | 1.381 | 0.80952 | 0.80952 | 0.85714 | 0.85714 | 0.85714 | 0.90476
A5 | 1 | 1 | 1 | 1 | 1 | 1 | 1 | 1 | 1 | 0.5 | 0.5 | 0.83333 | 0.5 | 0.5 | 0.16667
B1-B7 | 1 | 1 | 1 | 1.0588 | 1.3529 | 1.6471 | 2.6471 | 4.5882 | 6.0588 | 1.0588 | 1.0588 | 1.1765 | 1.1176 | 1.7059 | 2.8235
C1-C4 | 1 | 1 | 1 | 1.0556 | 1.1667 | 1.1667 | 1.3333 | 1.3333 | 1.4444 | 0.86111 | 0.86111 | 0.86111 | 0.91667 | 0.91667 | 1.0278
Maintenance stage (considered as 1.0 for every unit)
|  |  |  | FXSA25A2VEB | [11 empty] | FXDA10A2VEB
|  |  |  | FXSA15A2VEB | [11 empty] | FXDA15A2VEB
|  |  |  | FXSA20A2VEB | [11 empty] | FXDA20A2VEB
|  |  |  | FXSA32A2VEB | [11 empty] | FXDA25A2VEB
|  |  |  | FXSA40A2VEB | [11 empty] | FXDA32A2VEB
|  |  |  | FXSA50A2VEB | [11 empty] | FXDA40A2VEB
|  |  |  | FXSA63A2VEB | [11 empty] | FXDA63A2VEB
|  |  |  | FXSA80A2VEB | [11 empty] | FXDA50A2VEB
|  |  |  | FXSA100A2VEB | [11 empty] | FXMA50A5VEB
|  |  |  | FXSA125A2VEB | [11 empty] | FXMA63A5VEB
|  |  |  | FXSA140A2VEB | [11 empty] | FXMA80A5VEB
FXMA100A5VEB
FXMA125A5VEB
FXMA200AXVMB
FXMA250AXVMB
Note on A4: [Threaded comment] Your version of Excel allows you to read this threaded comment; however, any edits to it will get removed if the file is opened in a newer version of Excel. Learn more: https://go.microsoft.com/fwlink/?linkid=870924 Comment: Power absorbed by the indoor unit considered = Power Input – 50 Hz ¦ Cooling ¦ At high fan speed (kW)
Note on A6: [Threaded comment] Your version of Excel allows you to read this threaded comment; however, any edits to it will get removed if the file is opened in a newer version of Excel. Learn more: https://go.microsoft.com/fwlink/?linkid=870924 Comment: 0 if calculating outdoor unit
Note on A9: [Threaded comment] Your version of Excel allows you to read this threaded comment; however, any edits to it will get removed if the file is opened in a newer version of Excel. Learn more: https://go.microsoft.com/fwlink/?linkid=870924 Comment: check with the table (screenshot on "Meaning of the formulas" sheet)
Note on A13: [Threaded comment] Your version of Excel allows you to read this threaded comment; however, any edits to it will get removed if the file is opened in a newer version of Excel. Learn more: https://go.microsoft.com/fwlink/?linkid=870924 Comment: Capacity has been calculated based on the P,rev formula in page 27 of the PSR.
Note on B21: [Threaded comment] Your version of Excel allows you to read this threaded comment; however, any edits to it will get removed if the file is opened in a newer version of Excel. Learn more: https://go.microsoft.com/fwlink/?linkid=870924 Comment: Text in red colour highlight coefficients that are higher than the reference unit combination.