## 1.Extrapolation Indoor
Parameters | Reference unit | [10 empty] | FXDA-A | [7 empty] | FXMA-A
Unique unit number | FXSA25A2VEB | FXSA15A2VEB | FXSA20A2VEB | FXSA32A2VEB | FXSA40A2VEB | FXSA50A2VEB | FXSA63A2VEB | FXSA80A2VEB | FXSA100A2VEB | FXSA125A2VEB | FXSA140A2VEB | FXDA10A2VEB | FXDA15A2VEB | FXDA20A2VEB | FXDA25A2VEB | FXDA32A2VEB | FXDA40A2VEB | FXDA63A2VEB | FXDA50A2VEB | FXMA50A5VEB | FXMA63A5VEB | FXMA80A5VEB | FXMA100A5VEB | FXMA125A5VEB | FXMA200AXVMB | FXMA250AXVMB
Pdesignh = Pratedh (kWh) - heating capacity | 3.2 | 1.9 | 2.5 | 4 | 5 | 6.3 | 8 | 10 | 12.5 | 16 | 18 | 1.3 | 1.9 | 2.5 | 3.2 | 4 | 5 | 8 | 6.3 | 6.3 | 8 | 10 | 12.5 | 16 | 25 | 31.5
Pabs | 0.046 | 0.046 | 0.046 | 0.049 | 0.094 | 0.096 | 0.106 | 0.143 | 0.176 | 0.216 | 0.272 | 0.026 | 0.035 | 0.03 | 0.03 | 0.035 | 0.038 | 0.058 | 0.049 | 0.125 | 0.14 | 0.198 | 0.191 | 0.254 | 0.54 | 0.65
Pdesignc = Pratedc (kWh) - cooling capacity | 2.8 | 1.7 | 2.2 | 3.6 | 4.5 | 5.6 | 7.1 | 9 | 11.2 | 14 | 16 | 1.1 | 1.7 | 2.2 | 2.8 | 3.6 | 4.5 | 7.1 | 5.6 | 5.6 | 7.1 | 9 | 11.2 | 14 | 22.4 | 28
Weight of indoor unit | 23.5 | 23.5 | 23.5 | 24 | 28.5 | 29 | 35.5 | 36.5 | 46 | 47 | 51 | 22 | 22 | 23 | 23 | 23 | 26.5 | 30.5 | 26.5 | 35 | 35 | 35 | 46 | 46 | 105 | 115
Weight of outdoor unit
Weight of product (OU + IU) | 23.5 | 23.5 | 23.5 | 24 | 28.5 | 29 | 35.5 | 36.5 | 46 | 47 | 51 | 22 | 22 | 23 | 23 | 23 | 26.5 | 30.5 | 26.5 | 35 | 35 | 35 | 46 | 46 | 105 | 115
Weight of packaging | 2.5 | 2.5 | 2.5 | 3 | 2.5 | 2.5 | 2.5 | 2.5 | 3 | 2 | 3 | 3 | 3 | 3 | 3 | 3 | 2.5 | 2.5 | 2.5 | 4 | 4 | 4 | 3 | 3 | 19 | 20
t heating | 1400 | 1400 | 1400 | 1400 | 1400 | 1400 | 1400 | 1400 | 1400 | 1400 | 1400 | 1400 | 1400 | 1400 | 1400 | 1400 | 1400 | 1400 | 1400 | 1400 | 1400 | 1400 | 1400 | 1400 | 1400 | 1400
t cooling | 600 | 600 | 600 | 600 | 600 | 600 | 600 | 600 | 600 | 600 | 600 | 600 | 600 | 600 | 600 | 600 | 600 | 600 | 600 | 600 | 600 | 600 | 600 | 600 | 600 | 600
Reference Life time (RLT) | 22 | 22 | 22 | 22 | 22 | 22 | 22 | 22 | 22 | 22 | 22 | 22 | 22 | 22 | 22 | 22 | 22 | 22 | 22 | 22 | 22 | 22 | 22 | 22 | 22 | 22
Energy consumed, C tot (kWh) | 2024 | 2024 | 2024 | 2156 | 4136 | 4224 | 4664 | 6292 | 7744 | 9504 | 11968 | 1144 | 1540 | 1320 | 1320 | 1540 | 1672 | 2552 | 2156 | 5500 | 6160 | 8712 | 8404 | 11176 | 23760 | 28600
Capacity (P rev) | 3.08 | 1.84 | 2.41 | 3.88 | 4.85 | 6.09 | 7.73 | 9.7 | 12.11 | 15.4 | 17.4 | 1.24 | 1.84 | 2.41 | 3.08 | 3.88 | 4.85 | 7.73 | 6.09 | 6.09 | 7.73 | 9.7 | 12.11 | 15.4 | 24.22 | 30.45
Extrapolation coefficients
per FUNCTIONAL unit
A1-A3 | 1 | 1.6739 | 1.278 | 0.82435 | 0.75718 | 0.61273 | 0.58235 | 0.47629 | 0.47932 | 0.37692 | 0.36764 | 2.3883 | 1.6095 | 1.278 | 1 | 0.79381 | 0.70833 | 0.50572 | 0.5641 | 0.75862 | 0.59767 | 0.47629 | 0.47932 | 0.37692 | 0.60649 | 0.5252
A4 | 1 | 1.6739 | 1.278 | 0.82435 | 0.75718 | 0.61273 | 0.58235 | 0.47629 | 0.47932 | 0.37692 | 0.36764 | 2.3883 | 1.6095 | 1.278 | 1 | 0.79381 | 0.70833 | 0.50572 | 0.5641 | 0.75862 | 0.59767 | 0.47629 | 0.47932 | 0.37692 | 0.60649 | 0.5252
A5 | 1 | 1.6739 | 1.278 | 0.95258 | 0.63505 | 0.50575 | 0.39845 | 0.31753 | 0.3052 | 0.16 | 0.21241 | 2.9806 | 2.0087 | 1.5336 | 1.2 | 0.95258 | 0.63505 | 0.39845 | 0.50575 | 0.8092 | 0.63752 | 0.50804 | 0.3052 | 0.24 | 0.96647 | 0.8092
B1-B7 | 1 | 1.6739 | 1.278 | 0.84558 | 1.2977 | 1.0555 | 0.91816 | 0.98709 | 0.97311 | 0.93913 | 1.0467 | 1.4039 | 1.2736 | 0.83348 | 0.65217 | 0.60399 | 0.52461 | 0.50239 | 0.53873 | 1.3743 | 1.2127 | 1.3667 | 1.056 | 1.1043 | 1.4928 | 1.4293
C1-C4 | 1 | 1.6739 | 1.278 | 0.8107 | 0.77017 | 0.62411 | 0.60191 | 0.49318 | 0.49785 | 0.4 | 0.38415 | 2.3253 | 1.5671 | 1.2508 | 0.97872 | 0.77692 | 0.71612 | 0.51713 | 0.57031 | 0.75324 | 0.59343 | 0.47291 | 0.49785 | 0.39149 | 0.5682 | 0.49499
Maintenance stage (considered as 1.0 for every unit)
per PRODUCT
A1-A3 | 1 | 1 | 1 | 1.0385 | 1.1923 | 1.2115 | 1.4615 | 1.5 | 1.8846 | 1.8846 | 2.0769 | 0.96154 | 0.96154 | 1 | 1 | 1 | 1.1154 | 1.2692 | 1.1154 | 1.5 | 1.5 | 1.5 | 1.8846 | 1.8846 | 4.7692 | 5.1923
A4 | 1 | 1 | 1 | 1.0385 | 1.1923 | 1.2115 | 1.4615 | 1.5 | 1.8846 | 1.8846 | 2.0769 | 0.96154 | 0.96154 | 1 | 1 | 1 | 1.1154 | 1.2692 | 1.1154 | 1.5 | 1.5 | 1.5 | 1.8846 | 1.8846 | 4.7692 | 5.1923
A5 | 1 | 1 | 1 | 1.2 | 1 | 1 | 1 | 1 | 1.2 | 0.8 | 1.2 | 1.2 | 1.2 | 1.2 | 1.2 | 1.2 | 1 | 1 | 1 | 1.6 | 1.6 | 1.6 | 1.2 | 1.2 | 7.6 | 8
B1-B7 | 1 | 1 | 1 | 1.0652 | 2.0435 | 2.087 | 2.3043 | 3.1087 | 3.8261 | 4.6957 | 5.913 | 0.56522 | 0.76087 | 0.65217 | 0.65217 | 0.76087 | 0.82609 | 1.2609 | 1.0652 | 2.7174 | 3.0435 | 4.3043 | 4.1522 | 5.5217 | 11.7391 | 14.1304
C1-C4 | 1 | 1 | 1 | 1.0213 | 1.2128 | 1.234 | 1.5106 | 1.5532 | 1.9574 | 2 | 2.1702 | 0.93617 | 0.93617 | 0.97872 | 0.97872 | 0.97872 | 1.1277 | 1.2979 | 1.1277 | 1.4894 | 1.4894 | 1.4894 | 1.9574 | 1.9574 | 4.4681 | 4.8936
Maintenance stage (considered as 1.0 for every unit)
|  |  |  | FXSA25A2VEB | [11 empty] | FXDA10A2VEB
|  |  |  | FXSA15A2VEB | [11 empty] | FXDA15A2VEB
|  |  |  | FXSA20A2VEB | [11 empty] | FXDA20A2VEB
|  |  |  | FXSA32A2VEB | [11 empty] | FXDA25A2VEB
|  |  |  | FXSA40A2VEB | [11 empty] | FXDA32A2VEB
|  |  |  | FXSA50A2VEB | [11 empty] | FXDA40A2VEB
|  |  |  | FXSA63A2VEB | [11 empty] | FXDA63A2VEB
|  |  |  | FXSA80A2VEB | [11 empty] | FXDA50A2VEB
|  |  |  | FXSA100A2VEB | [11 empty] | FXMA50A5VEB
|  |  |  | FXSA125A2VEB | [11 empty] | FXMA63A5VEB
|  |  |  | FXSA140A2VEB | [11 empty] | FXMA80A5VEB
FXMA100A5VEB
FXMA125A5VEB
FXMA200AXVMB
FXMA250AXVMB
Note on A4: [Threaded comment] Your version of Excel allows you to read this threaded comment; however, any edits to it will get removed if the file is opened in a newer version of Excel. Learn more: https://go.microsoft.com/fwlink/?linkid=870924 Comment: Power absorbed by the indoor unit considered = Power Input – 50 Hz ¦ Cooling ¦ At high fan speed (kW)
Note on A6: [Threaded comment] Your version of Excel allows you to read this threaded comment; however, any edits to it will get removed if the file is opened in a newer version of Excel. Learn more: https://go.microsoft.com/fwlink/?linkid=870924 Comment: 0 if calculating outdoor unit
Note on A7: [Threaded comment] Your version of Excel allows you to read this threaded comment; however, any edits to it will get removed if the file is opened in a newer version of Excel. Learn more: https://go.microsoft.com/fwlink/?linkid=870924 Comment: 0 if calculating indoor unit
Note on A10: [Threaded comment] Your version of Excel allows you to read this threaded comment; however, any edits to it will get removed if the file is opened in a newer version of Excel. Learn more: https://go.microsoft.com/fwlink/?linkid=870924 Comment: check with the table (screenshot on "Meaning of the formulas" sheet)
Note on A14: [Threaded comment] Your version of Excel allows you to read this threaded comment; however, any edits to it will get removed if the file is opened in a newer version of Excel. Learn more: https://go.microsoft.com/fwlink/?linkid=870924 Comment: Capacity has been calculated based on the P,rev formula in page 27 of the PSR.
Note on B22: [Threaded comment] Your version of Excel allows you to read this threaded comment; however, any edits to it will get removed if the file is opened in a newer version of Excel. Learn more: https://go.microsoft.com/fwlink/?linkid=870924 Comment: Text in red colour highlight coefficients that are higher than the reference unit combination.