## Extrapolation
REYA12A7Y1B - VRV 5 Heat Recovery R32
Extrapolation coefficients
Products in series/range |  | REFERENCE UNIT | VRV 5 Heat Recovery R32
Product |  | REYA12A7Y1B | REYA8A7Y1B | REYA10A7Y1B | REY12A7Y1B | REYA14A7Y1B | REYA16A7Y1B | REYA18A7Y1B | REYA20A7Y1B
Pdesignh = Pratedh (kWh) |  | 33.5 | 22.4 | 28 | 33.5 | 40 | 45 | 50.4 | 56
SCOP/A |  | 4.3 | 4.1 | 4.3 | 4.3 | 4.1 | 4.1 | 4.3 | 4.1
AEC (kWh) - Heating
Pdesignc = Pratedc (kWh) |  | 33.5 | 22.4 | 28 | 33.5 | 40 | 45 | 50.4 | 56
SEER |  | 6.9 | 7.1 | 6.9 | 6.9 | 7.5 | 7 | 6.9 | 6.6
AEC (kWh) - Cooling
Mass product |  | 213 | 213 | 213 | 213 | 296 | 296 | 319 | 319
Mass packaging |  | 11.5 | 11.5 | 11.5 | 11.5 | 12.8 | 12.8 | 12.8 | 12.8
t heating |  | 1400 | 1400 | 1400 | 1400 | 1400 | 1400 | 1400 | 1400
t cooling |  | 600 | 600 | 600 | 600 | 600 | 600 | 600 | 600
Reference Life time (RLT) |  | 22 | 22 | 22 | 22 | 22 | 22 | 22 | 22
Energy consumed, C tot (kWh) |  | 304040.4449 | 209918.2412 | 254123.3569 | 304040.4449 | 370887.8049 | 422905.9233 | 457422.0425 | 532682.9268
Capacity |  | 33.5 | 22.4 | 28 | 33.5 | 40 | 45 | 50.4 | 56
Extrapolation coefficients at FUNCTIONAL unit level
Manufacturing stage |  | 1 | 1.4955 | 1.1964 | 1 | 1.152 | 1.024 | 0.98237 | 0.88413
Distribution stage |  | 1 | 1.4955 | 1.1964 | 1 | 1.152 | 1.024 | 0.98237 | 0.88413
Installation stage |  | 1 | 1.4955 | 1.1964 | 1 | 0.93217 | 0.8286 | 0.73982 | 0.66584
Use stage |  | 1 | 1.0326 | 1 | 1 | 1.0216 | 1.0355 | 1 | 1.0481
Maintenance stage | For the maintenance stage, the environmental impacts of the reference product are considered as identical to any other capacity from the same range, as per the PSR. Hence, a factor of 1 is given for all product combinations. | 1 | 1 | 1 | 1 | 1 | 1 | 1 | 1
End of life stage |  | 1 | 1.4955 | 1.1964 | 1 | 1.1638 | 1.0345 | 0.99546 | 0.89592
Extrapolation coefficients at DECLARED unit level
Manufacturing stage |  | 1 | 1 | 1 | 1 | 1.3755 | 1.3755 | 1.478 | 1.478
Distribution stage |  | 1 | 1 | 1 | 1 | 1.3755 | 1.3755 | 1.478 | 1.478
Installation stage |  | 1 | 1 | 1 | 1 | 1.113 | 1.113 | 1.113 | 1.113
Use stage |  | 1 | 0.69043 | 0.83582 | 1 | 1.2199 | 1.391 | 1.5045 | 1.752
Maintenance stage | For the maintenance stage, the environmental impacts of the reference product are considered as identical to any other capacity from the same range, as per the PSR. Hence, a factor of 1 is given for all product combinations. | 1 | 1 | 1 | 1 | 1 | 1 | 1 | 1
End of life stage |  | 1 | 1 | 1 | 1 | 1.3897 | 1.3897 | 1.4977 | 1.4977
Note on A17: [Threaded comment] Your version of Excel allows you to read this threaded comment; however, any edits to it will get removed if the file is opened in a newer version of Excel. Learn more: https://go.microsoft.com/fwlink/?linkid=870924 Comment: Capacity has been calculated based on the P,rev formula in page 27 of the PSR.